## Met-Recom
NOTE: This table contains the recommended instrument for each observation type if you do not have an existing system or are buying new equipment
In the long-term when existing instruments are replaced LTAR core sites should move toward the recommended list below (or its equivalents)
NOTE: This table was derived from input from ARS experts and FS SmartForest instruments. In some cases insturments from these sources were no longer made.
John Sadler, ARS Columbia, conducted and thorough review of the recommendations and discussed new instruments with manufacturers.
This information was also used in development of the recommendations below. John's notes, discussing some alternative instrument options
and their trade offs are copied below for your reference.
Current Met Site Measurements for LTAR locations
Category | Measurements comments |  | Measurement | Manufacturer - provider | Instrument | Available From | Notes
Meteorological Observatory Measurements
Air temperature/Relative Humidity
|  | At standard height (1.5-2 m) and 1.5-2x canopy height, | Air Temperature / Relative Humidity | Campbell | HC2S3-L | http://campbellsci.com/hc2s3 | Need radiation shield (Campbell's is 41303-5A Radiation Shield) - NOTE: This sensor requires annual return is a return annually for calibration
Aspirated temp/rh shields (or non-aspirated if already in use)
| Short and long-wave radiation (incoming and reflected if combined in a single instrument) |  | For simplicity recommend a single net radiometer | Campbell (Kipp & Zonen) | CNR4-L | https://www.campbellsci.com/cnr4 | Note that the reflected, outgoing, radiation measurement at the LTAR core site may not be representative of the locations for Business as Usual and Aspir. Experiments
|  | 1.5-2x canopy height | (see notes below) |  |  |  | Recommended getting vented and heated model
Photosynthetically-active radiation (PAR) (incoming)
|  | Same height as other radiation sensors | PAR | Licor | li190 | https://www.campbellsci.com/li190sb-l
Diffuse solar or PAR radiation recommended but not required
Wind speed/direction
|  | At standard height (1.5-2 m) and 1.5-2x canopy height | Wind Speed/Direction | RM Young | RM Young 3101/3301 3-cup anemometer/vane set | www.campbellsci.com | requires mounting kit (CM220 or 17953)
Precipitation
|  | Use shielded (wind screen) and heated/antifreeze gages in snow | Precipitation | Weighing (Comparable)
|  | Multiple gages recommended |  | Belfort (on GSA) | APEG 1000 | belfortinstrument.com/products/all-weather-precipitation-gauge-aepg-600-1000/ | Sould have wind shield/screen: option of AC electronic and DC heat: 600 has 24 inch capacity, 1000 has 40 inch capacity
|  | Weighing gages recommended, if tipping bucket gages are used suggest co-location of weighing and tipping bucket gage for at least one location |  | ETI | NOAH IV | www.etisensors.com/precip.htm | Sould have wind shield/screen
If unshielded, quantify wind effect
Barometric pressure
|  | 500 to 1100 mb, output linear o to 2.5 (can integrate with Campbell data loggers. E.g. CS106 Barometric Pressure Sensor Campbell Scientific uses Vaisal's silicon capacitance pressure sensor) | Barometric Pressure | CSI | CS100 | www.campbellsci.com/cs100
Phenology
| Camera(s) - Follow Phenocam guidance. Images should be web accessible. IR image also recommend. |  | Images | NetCam | SC 5 MP IR Bundle | www.stardot-tech.com | National Phenocam Network has well developed instrumentation and installation protocols (http://phenocam.sr.unh.edu/webcam/)
Date recording and transmission
Dataloggers
Radio/Telemetry/cell phone transmission (near real-time transmission required)
Installation Specs: Follow WMO standard: see http://www.wmo.int/pages/prog/www/IMOP/CIMO-Guide.html - part 1, chapter 1, Figure 1-1.
John Sadler notes in researching LTAR Core Site Met Insturments (edited from May 22, 2015 e-mail)
Variable |  | Notes/Comments
Air T/RH |  | The HC2S3 is a Rotronics sensor that is recabled by CSI. It has slightly better specs than the prior recommendation (and we got it), which was the Vaisala HMP60. The HC2S3 is a return for calibration annually sensor, and the Vaisala is a field-replaceable chip for maintenance.
For Incoming Radition Only (short wave and long wave) - also see recommended alternate below. Net radiometer - choosen for simplicity
Incoming SW |  | The intial recommendation is a CMP11 or SMP11 manufactured by Kipp&Zonen. This is an ISO secondary standard. The CMP3 is an ISO second-class pyranometer. It appears from the specs that the CMP-11 is in excess of the SW measurements on the CNR4 net radiometer, which is a CMP3. CSI sells the CMP11 for ~$3.4k, and the CMP3 from K&Z was $855. I got the CMP3 for incoming SW.
Incoming LW |  | The initial recommendation is a CGR4. That instrument is no longer sold by CSI. Kipp & Zonen price it at >$6k, and the CGR3 from K&Z was $1725. It is in excess of specifications of the CNR4 incoming LW instrument. I got a CGR3 for the reasons described below, which is a summary of a conversation with K&Z: The CNR4 has CMP3 sensors for both up looking (incoming) and downlooking (outgoing) SW, and a CGR3 on the bottom for LW. The upper LW one though, is special-made for the CNR4. It is based on a CGR3, but has 180 degree (up from 160) FOV and convex surface like the CGR4. The K&Z contact described it like a CGR3.5. They do not sell that specific version. A CGR3 is ~$1700 and a CGR4 is ~$6k by itself (as much as a CNR4). He figured the difference from the upward-facing LW on the CNR4 and an upward-facing CGR3 would be negligible except just after rain, when the domed surface would help shed water droplets. If the CNR4 is heated, then dew/frost/snow/ice would make differences from a CGR3 too. That would necessitate gap filling anyway.
Net Radiometer which will measure both incoming SW and LW - recommended for simplicity
Net Radiometer |  | So, if one wanted exactly the same as a CNR4’s upward-facing parts, including the capability of heating, it is perhaps cheaper to get a heated/vented CNR4 than to build something better than it from the pieces (CMP3 for SW and CGR4 plus heat/vent for LW). That is about $9k together.
PAR |  | Seems the Li-Cor 190S is the only real choice.
Wind |  | RM Young 5103 is in the list. For the threshold reason, I got the RM Young 3101/3301 3-cup anemometer/vane set instead of the combined vane/propeller set (RM Young 5103). Seems a trade-off – the 5103 is slightly more accurate for both measures but has higher starting thresholds for both measures. Probably because the mass of the windspeed system in the 5103, the wind speed threshold is markedly higher –1.0 instead of 0.5 m/s. For lower wind speed sites (especially if calm conditions or light&variable happen a lot), the 3-cup plus separate vane is a better choice. Our last 7 day plot of wind speed showed a substantial number of hours with average well below 1.0 m/s. This might not matter at all elsewhere.
Precip. |  | I got the Belfort 36000-12ADH, which is the 3-sensor weighing rain gauge with AC electronics and DC heat. $5.54k. I got the Belfort Dual Alter shield $2.9k with it. (As a colleague said, they’re proud of those devices.)
Barometric Pressure |  | I got the recommendation, CS100, which is a Setra 278
Phenocam |  | I got the recommendation, StarDot CAM-SEC5IR-B NetCam SC 5 MP IR Bundle